## Sheet1
rule_id | code_id | code_version | chapter | section | clause_ref | rule_title | rule_group | member_type | material_system | design_object_level | limit_state | action_type | design_stage | applies_if | excludes_if | required_inputs | optional_inputs | derived_inputs | outputs | equation_package | check_function | candidate_variables | allowed_shapes | depends_on | execution_order | severity | scope_role | status | notes
ACI31819_BEAM_MIN_DEPTH | ACI_318 | 19 | 9 | 9.3 | Table 9.3.1.1 | Minimum beam depth for deflection control | serviceability | beam | RC | member | serviceability | deflection | sizing | member_type=beam;span_known=true;support_condition_known=true | deflection_calculated=true | span;support_condition |  |  | h_min | MIN_DEPTH_TABLE | check_min_depth | h | rectangular;T |  | 10 | major | conditional | draft | Preliminary sizing rule
ACI31819_LOAD_COMBO_GRAVITY | ACI_318 | 19 | 5 | 5.3 | Table 5.3.1 | Strength gravity load combination | load_combination | beam | RC | member | strength | load_combination | analysis | has_DL=true;has_LL=true | has_factored_demands=true | DL;LL |  |  | wu;Mu;Vu | STRENGTH_LOAD_COMBO | generate_gravity_strength_combo |  | rectangular;T |  | 20 | critical | conditional | draft | Needed only when loads are given instead of Mu/Vu
ACI31819_BEAM_FLEXURE_STRENGTH | ACI_318 | 19 | 22 | 22.2 | 22.2 | Flexural strength of RC beam | flexure | beam | RC | section | strength | flexure | design | member_type=beam;has_Mu=true | has_Pu=true | Mu;b;d;fc;fy;As |  | a;c;epsilon_t | phiMn;utilization | RECTANGULAR_STRESS_BLOCK | check_beam_flexure_strength | b;h;fc;fy;longitudinal_bar_size;longitudinal_bar_count | rectangular | ACI31819_STRENGTH_REDUCTION_FACTOR | 30 | critical | active | draft | Main flexure rule
ACI31819_BEAM_MIN_FLEXURAL_REINF | ACI_318 | 19 | 9 | 9.6 | 9.6.1.2 | Minimum flexural reinforcement | flexure | beam | RC | section | strength | flexure | design | member_type=beam;has_Mu=true |  | b;d;fc;fy;As |  |  | As_min | MIN_AS_BEAM | check_min_flexural_reinforcement | longitudinal_bar_size;longitudinal_bar_count | rectangular;T | ACI31819_BEAM_FLEXURE_STRENGTH | 40 | critical | active | draft | CandidateAdvisor must not go below minimum As
ACI31819_STRENGTH_REDUCTION_FACTOR | ACI_318 | 19 | 21 | 21.2 | 21.2 | Strength reduction factor for flexure | strength_reduction | beam | RC | section | strength | flexure | verification | member_type=beam;has_Mu=true |  | epsilon_t |  | c;d | phi | PHI_FACTOR_FLEXURE | compute_phi_flexure |  | rectangular;T | ACI31819_TENSION_CONTROL | 50 | critical | active | draft | Needed for phiMn
ACI31819_TENSION_CONTROL | ACI_318 | 19 | 21 | 21.2 | 21.2.2 | Tension-controlled section check | ductility | beam | RC | section | strength | flexure | verification | member_type=beam;has_Mu=true |  | d;c;epsilon_t |  |  | tension_control_status | TENSION_CONTROL | check_tension_control | h;longitudinal_bar_size;longitudinal_bar_count | rectangular;T | ACI31819_BEAM_FLEXURE_STRENGTH | 60 | critical | active | draft | Important for ductility and phi
ACI31819_BEAM_SHEAR_STRENGTH | ACI_318 | 19 | 22 | 22.5 | 22.5 | Shear strength of RC beam | shear | beam | RC | section | strength | shear | design | member_type=beam;has_Vu=true |  | Vu;b;d;fc;fyv;Av;s |  | Vc;Vs | phiVn;utilization | BEAM_SHEAR_STRENGTH | check_beam_shear_strength | b;h;stirrup_size;stirrup_spacing | rectangular;T | ACI31819_BEAM_FLEXURE_STRENGTH | 70 | critical | active | draft | Shear rule activated when Vu is available
ACI31819_BEAM_STIRRUP_SPACING | ACI_318 | 19 | 9 | 9.7 | 9.7.6.2.2 | Maximum stirrup spacing | detailing | beam | RC | section | detailing | shear | detailing | member_type=beam;has_Vu=true |  | d;Av;fyv;Vs |  |  | s_max | STIRRUP_SPACING | check_stirrup_spacing | stirrup_size;stirrup_spacing | rectangular;T | ACI31819_BEAM_SHEAR_STRENGTH | 80 | critical | active | draft | Controls feasible stirrup layout
ACI31819_BAR_SPACING | ACI_318 | 19 | 24 | 24.3 | 24.3.2 | Longitudinal bar spacing and crack control | detailing | beam | RC | section | detailing | flexure | detailing | member_type=beam;bar_layout_known=true |  | b;cover;bar_diameter;bar_count |  |  | spacing_status | BAR_SPACING | check_longitudinal_bar_spacing | b;longitudinal_bar_size;longitudinal_bar_count | rectangular;T | ACI31819_BEAM_FLEXURE_STRENGTH | 90 | major | active | draft | Also affected by exposure/crack control
ACI31819_DEFLECTION_SERVICEABILITY | ACI_318 | 19 | 24 | 24.2 | 24.2 | Immediate and long-term deflection check | serviceability | beam | RC | member | serviceability | deflection | verification | member_type=beam;span_known=true;has_service_loads=true |  | span;service_loads;b;h;Ec;Ig;Icr |  | fr;Mcr;Ie | deflection;deflection_status | DEFLECTION_ACI | check_deflection | h;fc;As | rectangular;T | ACI31819_BEAM_FLEXURE_STRENGTH | 100 | major | conditional | draft | Chen & Bao showed strength-safe beam may still fail deflection
ACI31819_COVER_DURABILITY | ACI_318 | 19 | 20 | 20.5 | Table 20.5.1.3.1 | Concrete cover for durability | durability | beam | RC | section | durability | cover | detailing | member_type=beam;exposure_condition_known=true |  | exposure_condition;bar_size |  |  | cover_min | COVER_REQUIREMENT | check_cover | cover;b;h | rectangular;T |  | 110 | major | conditional | draft | Exposure controls cover

## Requirements
9.2.1.1 | Design properties for concrete shall be selected to be in accordance with Chapter 19.
19.2.1.1 | The value of fc′ shall be specified in construction documents and shall be in accordance with (a) through (c):
(a) Limits in Table 19.2.1.1
| (b) Durability requirements in Table 19.3.2.1 | Table 19.3.2.1—Requirements for concrete by exposure class
(c) Structural strength requirements
9.2.1.2 | Design properties for steel reinforcement shall be selected to be in accordance with Chapter 20.

## Tables
Table 19.2.1.1 | Limits for Concrete Strength
| Weight | Application | Minimum | Maximum
| Normal | General | 2500 | None
| Normal | Special Moment Frames | 3000 | None
| Normal | Special Structural Walls | 3000 | None
| Light | General | 3000 | None
| Light | Special Moment Frames | 3000 | 5000
| Light | Special Structural Walls | 3000 | 5000

## Rules
Rule | [5 empty] | Member type | Exposure class | Minimum | Maximum
1 | Material | Concrete | Strength | Minimum | NormalWeight | General | F0 | 2500 | N/A | psi
2 | Material | Concrete | Strength | Minimum | NormalWeight | General | F1 | 3500 | N/A | psi
3 | Material | Concrete | Strength | Minimum | NormalWeight | General | F2 | 4500 | N/A | psi
4 | Material | Concrete | Strength | Minimum | NormalWeight | General | F3 | 5000 | N/A | psi
5 | Material | Concrete | Strength | Minimum | NormalWeight | General | S0 | 2500 | N/A | psi
6 | Material | Concrete | Strength | Minimum | NormalWeight | General | S1 | 4000 | N/A | psi
7 | Material | Concrete | Strength | Minimum | NormalWeight | General | S2 | 4500 | N/A | psi
8 | Material | Concrete | Strength | Minimum | NormalWeight | General | S3 | 4500 | N/A | psi
9 | Material | Concrete | Strength | Minimum | NormalWeight | General | W0 | 2500 | N/A | psi
10 | Material | Concrete | Strength | Minimum | NormalWeight | General | W1 | 4000 | N/A | psi
11 | Material | Concrete | Strength | Minimum | NormalWeight | General | C0 | 2500 | N/A | psi
12 | Material | Concrete | Strength | Minimum | NormalWeight | General | C1 | 2500 | N/A | psi
13 | Material | Concrete | Strength | Minimum | NormalWeight | General | C2 | 5000 | N/A | psi
| Material | Concrete | Strength | Minimum | NormalWeight | SpecialMomentFrame | F0 | 3000 | N/A | psi
| Material | Concrete | Strength | Minimum | NormalWeight | SpecialMomentFrame | F1 | 3500 | N/A | psi
| Material | Concrete | Strength | Minimum | NormalWeight | SpecialMomentFrame | F2 | 4500 | N/A | psi
| Material | Concrete | Strength | Minimum | NormalWeight | SpecialMomentFrame | F3 | 5000 | N/A | psi
| Material | Concrete | Strength | Minimum | NormalWeight | SpecialMomentFrame | S0 | 3000 | N/A | psi
| Material | Concrete | Strength | Minimum | NormalWeight | SpecialMomentFrame | S1 | 4000 | N/A | psi
| Material | Concrete | Strength | Minimum | NormalWeight | SpecialMomentFrame | S2 | 4500 | N/A | psi
| Material | Concrete | Strength | Minimum | NormalWeight | SpecialMomentFrame | S3 | 4500 | N/A | psi
| Material | Concrete | Strength | Minimum | NormalWeight | SpecialMomentFrame | W0 | 3000 | N/A | psi
| Material | Concrete | Strength | Minimum | NormalWeight | SpecialMomentFrame | W1 | 4000 | N/A | psi
| Material | Concrete | Strength | Minimum | NormalWeight | SpecialMomentFrame | C0 | 3000 | N/A | psi
| Material | Concrete | Strength | Minimum | NormalWeight | SpecialMomentFrame | C1 | 3000 | N/A | psi
| Material | Concrete | Strength | Minimum | NormalWeight | SpecialMomentFrame | C2 | 5000 | N/A | psi
| Material | Concrete | Strength | Minimum | NormalWeight | SpecialStructuralWall | F0 | 3000 | N/A | psi
| Material | Concrete | Strength | Minimum | NormalWeight | SpecialStructuralWall | F1 | 3500 | N/A | psi
| Material | Concrete | Strength | Minimum | NormalWeight | SpecialStructuralWall | F2 | 4500 | N/A | psi
| Material | Concrete | Strength | Minimum | NormalWeight | SpecialStructuralWall | F3 | 5000 | N/A | psi
| Material | Concrete | Strength | Minimum | NormalWeight | SpecialStructuralWall | S0 | 3000 | N/A | psi
| Material | Concrete | Strength | Minimum | NormalWeight | SpecialStructuralWall | S1 | 4000 | N/A | psi
| Material | Concrete | Strength | Minimum | NormalWeight | SpecialStructuralWall | S2 | 4500 | N/A | psi
| Material | Concrete | Strength | Minimum | NormalWeight | SpecialStructuralWall | S3 | 4500 | N/A | psi
| Material | Concrete | Strength | Minimum | NormalWeight | SpecialStructuralWall | W0 | 3000 | N/A | psi
| Material | Concrete | Strength | Minimum | NormalWeight | SpecialStructuralWall | W1 | 4000 | N/A | psi
| Material | Concrete | Strength | Minimum | NormalWeight | SpecialStructuralWall | C0 | 3000 | N/A | psi
| Material | Concrete | Strength | Minimum | NormalWeight | SpecialStructuralWall | C1 | 3000 | N/A | psi
| Material | Concrete | Strength | Minimum | NormalWeight | SpecialStructuralWall | C2 | 5000 | N/A | psi
| Material | Concrete | Strength | Minimum | Lightweight | General | F0 | 3000 | N/A | psi
| Material | Concrete | Strength | Minimum | Lightweight | General | F1 | 3500 | N/A | psi
| Material | Concrete | Strength | Minimum | Lightweight | General | F2 | 4500 | N/A | psi
| Material | Concrete | Strength | Minimum | Lightweight | General | F3 | 5000 | N/A | psi
| Material | Concrete | Strength | Minimum | Lightweight | General | S0 | 3000 | N/A | psi
| Material | Concrete | Strength | Minimum | Lightweight | General | S1 | 4000 | N/A | psi
| Material | Concrete | Strength | Minimum | Lightweight | General | S2 | 4500 | N/A | psi
| Material | Concrete | Strength | Minimum | Lightweight | General | S3 | 4500 | N/A | psi
| Material | Concrete | Strength | Minimum | Lightweight | General | W0 | 3000 | N/A | psi
| Material | Concrete | Strength | Minimum | Lightweight | General | W1 | 4000 | N/A | psi
| Material | Concrete | Strength | Minimum | Lightweight | General | C0 | 3000 | N/A | psi
| Material | Concrete | Strength | Minimum | Lightweight | General | C1 | 3000 | N/A | psi
| Material | Concrete | Strength | Minimum | Lightweight | General | C2 | 5000 | N/A | psi
| Material | Concrete | Strength | Minimum | Lightweight | SpecialMomentFrame | F0 | 3000 | 5000 | psi
| Material | Concrete | Strength | Minimum | Lightweight | SpecialMomentFrame | F1 | 3500 | 5000 | psi
| Material | Concrete | Strength | Minimum | Lightweight | SpecialMomentFrame | F2 | 4500 | 5000 | psi
| Material | Concrete | Strength | Minimum | Lightweight | SpecialMomentFrame | F3 | 5000 | 5000 | psi
| Material | Concrete | Strength | Minimum | Lightweight | SpecialMomentFrame | S0 | 3000 | 5000 | psi
| Material | Concrete | Strength | Minimum | Lightweight | SpecialMomentFrame | S1 | 4000 | 5000 | psi
| Material | Concrete | Strength | Minimum | Lightweight | SpecialMomentFrame | S2 | 4500 | 5000 | psi
| Material | Concrete | Strength | Minimum | Lightweight | SpecialMomentFrame | S3 | 4500 | 5000 | psi
| Material | Concrete | Strength | Minimum | Lightweight | SpecialMomentFrame | W0 | 3000 | 5000 | psi
| Material | Concrete | Strength | Minimum | Lightweight | SpecialMomentFrame | W1 | 4000 | 5000 | psi
| Material | Concrete | Strength | Minimum | Lightweight | SpecialMomentFrame | C0 | 3000 | 5000 | psi
| Material | Concrete | Strength | Minimum | Lightweight | SpecialMomentFrame | C1 | 3000 | 5000 | psi
| Material | Concrete | Strength | Minimum | Lightweight | SpecialMomentFrame | C2 | 5000 | 5000 | psi
| Material | Concrete | Strength | Minimum | Lightweight | SpecialStructuralWall | F0 | 3000 | 5000 | psi
| Material | Concrete | Strength | Minimum | Lightweight | SpecialStructuralWall | F1 | 3500 | 5000 | psi
| Material | Concrete | Strength | Minimum | Lightweight | SpecialStructuralWall | F2 | 4500 | 5000 | psi
| Material | Concrete | Strength | Minimum | Lightweight | SpecialStructuralWall | F3 | 5000 | 5000 | psi
| Material | Concrete | Strength | Minimum | Lightweight | SpecialStructuralWall | S0 | 3000 | 5000 | psi
| Material | Concrete | Strength | Minimum | Lightweight | SpecialStructuralWall | S1 | 4000 | 5000 | psi
| Material | Concrete | Strength | Minimum | Lightweight | SpecialStructuralWall | S2 | 4500 | 5000 | psi
| Material | Concrete | Strength | Minimum | Lightweight | SpecialStructuralWall | S3 | 4500 | 5000 | psi
| Material | Concrete | Strength | Minimum | Lightweight | SpecialStructuralWall | W0 | 3000 | 5000 | psi
| Material | Concrete | Strength | Minimum | Lightweight | SpecialStructuralWall | W1 | 4000 | 5000 | psi
| Material | Concrete | Strength | Minimum | Lightweight | SpecialStructuralWall | C0 | 3000 | 5000 | psi
| Material | Concrete | Strength | Minimum | Lightweight | SpecialStructuralWall | C1 | 3000 | 5000 | psi
| Material | Concrete | Strength | Minimum | Lightweight | SpecialStructuralWall | C2 | 5000 | 5000 | psi